## Sheet1
INPUT PARAMETERS
| Ultimate tensile stress [N/m] * |  | 750000000
| Maximum deformation allowed [mm] |  | 5
| Elastic module [N/m] * |  | 90000000000
| Density [kg/m^3]* |  | 1600
| Total mass [kg] |  | 1.5
| Jump height [m] |  | 0.1
| Impact displacement [m] |  | 0.005
| Knee Length [m] |  | 0.2126
| Hip Length [m] |  | 0.2622
| TORQUE IN KNEE [N*m] |  | 62.5682
| TORQUE IN HIP [N*m] |  | 139.7336
| FORCE IN KNEE'S EXTREME [N] |  | 294.3
| FORCE IN HIP'S EXTREME [N] |  | 294.3
TUBES
| r1 [mm] | r2 [mm] | Intertia moment [m^4] | Stress knee [N/m^2] | Stress Hip [N/m^2] | Knee's displacement in extreme [mm] | Hip's displacement in extreme [mm] | Mass Knee [g] | Mass Hip [g]
| 0.005 | 0.006 | 5.27e-10 | 712348265.4376 | 1590888788.475 | 19.8749 | 19.8749 | 11.7551 | 14.4976
| 0.006 | 0.007 | 8.6786e-10 | 504660603.7346 | 1127059523.2982 | 12.0688 | 12.0688 | 13.8924 | 17.1335
| 0.007 | 0.008 | 1.3312e-09 | 375996606.5751 | 839713964.2609 | 7.8679 | 7.8679 | 16.0297 | 19.7694
| 0.008 | 0.009 | 1.936e-09 | 290863500.6746 | 649586030.6694 | 5.4102 | 5.4102 | 18.167 | 22.4053
| 0.009 | 0.01 | 2.701e-09 | 231649552.2481 | 517343402.6688 | 3.8779 | 3.8779 | 20.3042 | 25.0413
| 0.011 | 0.0125 | 7.6757e-09 | 101892678.2394 | 227557119.6053 | 1.3646 | 1.3646 | 37.6697 | 46.4581
| 0.0115 | 0.0125 | 5.4381e-09 | 143819109.2903 | 321191500.8987 | 1.9261 | 1.9261 | 25.6475 | 31.6311
| 0.0135 | 0.015 | 1.3674e-08 | 68636904.3698 | 153286934.1241 | 0.766 | 0.766 | 45.6845 | 56.3428
| 0.0185 | 0.02 | 3.3666e-08 | 37169904.1988 | 83011620.4778 | 0.31112 | 0.31112 | 61.7142 | 76.1122
RODS
|  | r [mm] | Intertia moment [m^4] | Stress knee [N/m^2] | Stress Hip [N/m^2] | Knee's displacement in extreme [mm] | Hip's displacement in extreme [mm] | Mass Knee [g] | Mass Hip [g]
|  | 0.0015 | 3.9761e-12 | 23604231412.7727 | 52715376645.2703 | 2634.2765 | 2634.2765 | 2.4044 | 2.9654
|  | 0.002 | 1.2566e-11 | 9958035127.2635 | 22239299522.2234 | 833.5016 | 833.5016 | 4.2746 | 5.2718
|  | 0.0025 | 3.068e-11 | 5098513985.1589 | 11386521355.3784 | 341.4022 | 341.4022 | 6.679 | 8.2373
|  | 0.003 | 6.3617e-11 | 2950528926.5966 | 6589422080.6588 | 164.6423 | 164.6423 | 9.6178 | 11.8616
|  | 0.005 | 4.9087e-10 | 637314248.1449 | 1423315169.4223 | 21.3376 | 21.3376 | 26.7161 | 32.949
|  | 0.006 | 1.0179e-09 | 368816115.8246 | 823677760.0823 | 10.2901 | 10.2901 | 38.4712 | 47.4466
BOXES
| Interior side [mm] | Exterior side [mm] | Intertia moment [m^4] | Stress knee [N/m^2] | Stress Hip [N/m^2] | Knee's displacement in extreme [mm] | Hip's displacement in extreme [mm] | Mass Knee [g] | Mass Hip [g]
| 0.0025 | 0.004 | 1.8078e-11 | 6921976698.3578 | 15458864235.0908 | 579.3792 | 579.3792 | 3.3166 | 4.0903
| 0.004 | 0.006 | 8.6667e-11 | 2165821615.3846 | 4836933692.3077 | 120.8549 | 120.8549 | 6.8032 | 8.3904
| 0.007 | 0.008 | 1.4125e-10 | 1771842265.4867 | 3957058831.8584 | 74.1528 | 74.1528 | 5.1024 | 6.2928
| 0.008 | 0.01 | 4.92e-10 | 635855487.8049 | 1420057317.0732 | 21.2888 | 21.2888 | 12.2458 | 15.1027
| 0.017 | 0.02 | 6.3732e-09 | 98173114.1882 | 219250209.8615 | 1.6434 | 1.6434 | 37.7578 | 46.5667
| OPTIMAL KNEE'S PROFILE |  |  | Tube 20-18 | http://www.easycomposites.co.uk/#!/cured-carbon-fibre-products/carbon-fibre-box-section/carbon-fibre-box-section-4mm-2-5mm.html
| OPTIMAL HIP'S PROFILE |  |  | Tube 20-18 | http://www.easycomposites.co.uk/#!/cured-carbon-fibre-products/carbon-fibre-tube/woven-finish-carbon-fibre-tube/glossy-3k-woven-finish-5mm-3mm.html
* | http://www.easycomposites.co.uk/#!/cured-carbon-fibre-products/carbon-fibre-tube/roll-wrapped-carbon-fibre-tube/carbon-fibre-tube-roll-wrapped-19mm.html
| Bearing | http://dk.rs-online.com/web/p/kuglelejer/8937420/